## SmartHelmetBOM
Designator | Quantity | Manufacturer 1 | Manufacturer Part Number 1 | Supplier 1
C1, C2, C3, C24, C27 | 5 | Samsung | CL05A106MP5NUNC | Mouser
C4, C7, C8, C9, C10, C11, C14, C16 | 8 | Samsung | CL05B104KO5NNNC | Mouser
C5 | 1 | Murata | GRM155R71H222KA01D | Mouser
C6 | 1 | Yageo | CC0402KRX7R9BB103 | Mouser
C12, C13, C17, C18, C19, C20, C21, C22, C23, C25, C26 | 11 | Samsung | CL10A226MP8NUNE | Mouser
C15 | 1 | Murata | GRM155C71C105KE11J | Mouser
C28 | 1 | Murata | GCQ1555C1H4R7BB01D | Mouser
GSM, P4 | 2
IC1 | 1 | Bosch Tools | BME680 | Mouser
IC2 | 1 | Texas Instruments | TPS63020DSJR | Mouser
J1 | 1 | Global Connector Technology | USB4110-GF-A
LED1 | 1 | Rohm | SML-P12YTT86R | Mouser
LED2 | 1 | Rohm | SML-P12PTT86R | Mouser
P1, P2 | 2
P3, P5, P6, P7 | 4
R1, R2 | 2 | Yageo | RC0402FR-071K5L | Mouser
R3 | 1 | Yageo | AC0402FR-07549RL | Mouser
R4 | 1 | Yageo | RC0402FR-071KL | Mouser
R5, R7, R9, R10, R15, R16 | 6 | KOA Speer | RK73H1ETTP5101F | Mouser
R6 | 1 | Vishay Dale | CRCW04021K00FKED | Mouser
R8 | 1 | Yageo | RC0402FR-07100KL | Mouser
R11 | 1 | Vishay Dale | CRCW040210K0FKEE | Mouser
R12 | 1 | Vishay | CRCW04021M24FKED | Mouser
R13 | 1 | Vishay | CRCW040268K0FKED | Mouser
R14 | 1 | Vishay | CRCW0402180KFKED | Mouser
R17 | 1 | Yageo | RC0402FR-0710KL
S1 | 1 | ITT C&K | PTS526SK15SMTR2LFS | Mouser
U1 | 1 | Maxim | MAX98357AETE+T | Mouser
U2 | 1 | TDK InvenSense | MPU-6050
U3 | 1 | Texas Instruments | BQ24040DSQR | Mouser
U4 | 1 | Espressif Systems | ESP32-S3-MINI-1U-N8 | Mouser
U6 | 1 | Texas Instruments | TLV1117LV33DCYR | Mouser
Y1 | 1 | Abracon | AMDLA4020Q-1R5MT | Mouser